## Tabelle1
Component | Function | Quantity | Voltage [V] | Current (avg) [mA] | Current (peak) [mA]
RC Servo | Control external triac potentiometer | 1 | 5 | 400 | 550
Optocoupler LTV847 Channel | Input Isolation for µC | 9 | 5 | 5
Arduino Nano |  | 1 | 5 | 200 | 300
Darlington Transistor ULN2003A Channel Input | Relay Driver for high coil currents | 3 | 5 | 0.5
Darlington Transistor ULN2003A Channel Output | Relay Driver for high coil currents | 3 | 12 | 200 | 500
Fan | Housing fan for cooling PCB | 1 | 12 | 260 | 450
Relay (electromechanical) |  | 2 | 12 | 104